## Farnell BOM
Farnell Part Number | Manufacturer Part Number | Quantity | Reference Designator | Board Designation | Original Part Code | Original Rating | Replacement Rating | Replacement Size D x H | Lead Spacing | Max Temperature | Endurance | Model Applicability | Availability Seen | Fit / Engineering Note | Supplier Listing URL
3253950 | EEUFC1H2R2B | 1 | C5E | VHF Main Unit | CE0200 | 2.2 uF, 50 V | 2.2 uF, 50 V | 5 x 11 mm | 2 mm | 105 C | 1000 h @ 105 C | DR-570E only | 3,584 in stock | Original dimensions not stated; footprint and clearance must be measured before ordering. | https://uk.farnell.com/panasonic/eeufc1h2r2b/cap-2-2uf-50v-alu-elec-radial/dp/3253950
2811497 | 25YXJ100M5X11 | 1 | C8E | VHF Main Unit | CE0189 | 100 uF, 16 V | 100 uF, 25 V | 5 x 11 mm | 2 mm | 105 C | 5000 h @ 105 C | DR-570E only | 2,400 in stock | Original dimensions not stated; footprint and clearance must be measured before ordering. | https://uk.farnell.com/rubycon/25yxj100m5x11/cap-100-f-25v-20/dp/2811497
9452630 | MCMHR16V476M6.3X7 | 1 | C40 | VHF Main Unit | CE0188 | 47 uF, 16 V | 47 uF, 16 V | 6.3 x 7 mm | 2.5 mm | 105 C | 1000 h @ 105 C | T/E | 3,968 in stock | Original dimensions not stated; footprint and clearance must be measured before ordering. | https://uk.farnell.com/multicomp-pro/mcmhr16v476m6-3x7/cap-47-f-16v-20/dp/9452630
2811497 | 25YXJ100M5X11 | 1 | C48 | VHF Main Unit | CE0189 | 100 uF, 16 V | 100 uF, 25 V | 5 x 11 mm | 2 mm | 105 C | 5000 h @ 105 C | T/E | 2,400 in stock | Original dimensions not stated; footprint and clearance must be measured before ordering. | https://uk.farnell.com/rubycon/25yxj100m5x11/cap-100-f-25v-20/dp/2811497
9452630 | MCMHR16V476M6.3X7 | 1 | C49 | VHF Main Unit | CE0188 | 47 uF, 16 V | 47 uF, 16 V | 6.3 x 7 mm | 2.5 mm | 105 C | 1000 h @ 105 C | T/E | 3,968 in stock | Original dimensions not stated; footprint and clearance must be measured before ordering. | https://uk.farnell.com/multicomp-pro/mcmhr16v476m6-3x7/cap-47-f-16v-20/dp/9452630
9452630 | MCMHR16V476M6.3X7 | 1 | C50 | VHF Main Unit | CE0188 | 47 uF, 16 V | 47 uF, 16 V | 6.3 x 7 mm | 2.5 mm | 105 C | 1000 h @ 105 C | T/E | 3,968 in stock | Original dimensions not stated; footprint and clearance must be measured before ordering. | https://uk.farnell.com/multicomp-pro/mcmhr16v476m6-3x7/cap-47-f-16v-20/dp/9452630
9452630 | MCMHR16V476M6.3X7 | 1 | C52 | VHF Main Unit | CE0188 | 47 uF, 16 V | 47 uF, 16 V | 6.3 x 7 mm | 2.5 mm | 105 C | 1000 h @ 105 C | T/E | 3,968 in stock | Original dimensions not stated; footprint and clearance must be measured before ordering. | https://uk.farnell.com/multicomp-pro/mcmhr16v476m6-3x7/cap-47-f-16v-20/dp/9452630
9452630 | MCMHR16V476M6.3X7 | 1 | C58 | VHF Main Unit | CE0188 | 47 uF, 16 V | 47 uF, 16 V | 6.3 x 7 mm | 2.5 mm | 105 C | 1000 h @ 105 C | T/E | 3,968 in stock | Original dimensions not stated; footprint and clearance must be measured before ordering. | https://uk.farnell.com/multicomp-pro/mcmhr16v476m6-3x7/cap-47-f-16v-20/dp/9452630
2835179 | ESH477M010AE3AA | 1 | C59 | VHF Main Unit | CE0181 | 470 uF, 10 V | 470 uF, 10 V | 6.3 x 11 mm | 2.5 mm | 105 C | 2000 h @ 105 C | T/E | 28,480 in stock | Original dimensions not stated; footprint and clearance must be measured before ordering. | https://uk.farnell.com/c/passive-components/capacitors/aluminium-electrolytic-capacitors/leaded-aluminium-electrolytic-capacitors?capacitance=470uf&voltage-dc-=10v
9452630 | MCMHR16V476M6.3X7 | 1 | C84 | VHF Main Unit | CE0188 | 47 uF, 16 V | 47 uF, 16 V | 6.3 x 7 mm | 2.5 mm | 105 C | 1000 h @ 105 C | T/E | 3,968 in stock | Original dimensions not stated; footprint and clearance must be measured before ordering. | https://uk.farnell.com/multicomp-pro/mcmhr16v476m6-3x7/cap-47-f-16v-20/dp/9452630
1907186 | ECA1AHG221 | 1 | C90 | VHF Main Unit | CE0178 | 220 uF, 10 V | 220 uF, 10 V | 6.3 x 11.2 mm | 2.5 mm | 105 C | 1000 h @ 105 C | T/E | Listed in stock | Original dimensions not stated; footprint and clearance must be measured before ordering. | https://uk.farnell.com/c/passive-components/capacitors/aluminium-electrolytic-capacitors/leaded-aluminium-electrolytic-capacitors?capacitance=220uf&voltage-dc-=10v
2811497 | 25YXJ100M5X11 | 1 | C93 | VHF Main Unit | CE0078 | 100 uF, 25 V | 100 uF, 25 V | 5 x 11 mm | 2 mm | 105 C | 5000 h @ 105 C | T/E | 2,400 in stock | Original dimensions not stated; footprint and clearance must be measured before ordering. | https://uk.farnell.com/rubycon/25yxj100m5x11/cap-100-f-25v-20/dp/2811497
9452591 | MCMHR16V106M4X7 | 1 | C100 | VHF Main Unit | CE0044 | 10 uF, 16 V | 10 uF, 16 V | 4 x 7 mm | 1.5 mm | 105 C | 1000 h @ 105 C | T/E | 30,971 in stock | Original dimensions not stated; footprint and clearance must be measured before ordering. | https://uk.farnell.com/c/passive-components/capacitors/aluminium-electrolytic-capacitors/leaded-aluminium-electrolytic-capacitors?st=16v%2010uf
9452630 | MCMHR16V476M6.3X7 | 1 | C34 | UHF Main Unit | CE0188 | 47 uF, 16 V | 47 uF, 16 V | 6.3 x 7 mm | 2.5 mm | 105 C | 1000 h @ 105 C | T/E | 3,968 in stock | Original dimensions not stated; footprint and clearance must be measured before ordering. | https://uk.farnell.com/multicomp-pro/mcmhr16v476m6-3x7/cap-47-f-16v-20/dp/9452630
3253950 | EEUFC1H2R2B | 1 | C72 | UHF Main Unit | CE0200 | 2.2 uF, 50 V | 2.2 uF, 50 V | 5 x 11 mm | 2 mm | 105 C | 1000 h @ 105 C | T/E | 3,584 in stock | Original dimensions not stated; footprint and clearance must be measured before ordering. | https://uk.farnell.com/panasonic/eeufc1h2r2b/cap-2-2uf-50v-alu-elec-radial/dp/3253950
9452630 | MCMHR16V476M6.3X7 | 1 | C79 | UHF Main Unit | CE0188 | 47 uF, 16 V | 47 uF, 16 V | 6.3 x 7 mm | 2.5 mm | 105 C | 1000 h @ 105 C | T/E | 3,968 in stock | Original dimensions not stated; footprint and clearance must be measured before ordering. | https://uk.farnell.com/multicomp-pro/mcmhr16v476m6-3x7/cap-47-f-16v-20/dp/9452630
1907186 | ECA1AHG221 | 1 | C82 | UHF Main Unit | CE0178 | 220 uF, 10 V (assumed; scan says pF) | 220 uF, 10 V | 6.3 x 11.2 mm | 2.5 mm | 105 C | 1000 h @ 105 C | T/E | Listed in stock | Original dimensions not stated; footprint and clearance must be measured before ordering. | https://uk.farnell.com/c/passive-components/capacitors/aluminium-electrolytic-capacitors/leaded-aluminium-electrolytic-capacitors?capacitance=220uf&voltage-dc-=10v
1907186 | ECA1AHG221 | 1 | C83 | UHF Main Unit | CE0178 | 220 uF, 10 V | 220 uF, 10 V | 6.3 x 11.2 mm | 2.5 mm | 105 C | 1000 h @ 105 C | T/E | Listed in stock | Original dimensions not stated; footprint and clearance must be measured before ordering. | https://uk.farnell.com/c/passive-components/capacitors/aluminium-electrolytic-capacitors/leaded-aluminium-electrolytic-capacitors?capacitance=220uf&voltage-dc-=10v
9452630 | MCMHR16V476M6.3X7 | 1 | C103 | UHF Main Unit | CE0188 | 47 uF, 16 V | 47 uF, 16 V | 6.3 x 7 mm | 2.5 mm | 105 C | 1000 h @ 105 C | T/E | 3,968 in stock | Original dimensions not stated; footprint and clearance must be measured before ordering. | https://uk.farnell.com/multicomp-pro/mcmhr16v476m6-3x7/cap-47-f-16v-20/dp/9452630
2811497 | 25YXJ100M5X11 | 1 | C119 | UHF Main Unit | CE0189 | 100 uF, 16 V | 100 uF, 25 V | 5 x 11 mm | 2 mm | 105 C | 5000 h @ 105 C | T/E | 2,400 in stock | Original dimensions not stated; footprint and clearance must be measured before ordering. | https://uk.farnell.com/rubycon/25yxj100m5x11/cap-100-f-25v-20/dp/2811497
9452591 | MCMHR16V106M4X7 | 1 | C121 | UHF Main Unit | CE0044 | 10 uF, 16 V | 10 uF, 16 V | 4 x 7 mm | 1.5 mm | 105 C | 1000 h @ 105 C | T/E | 30,971 in stock | Original dimensions not stated; footprint and clearance must be measured before ordering. | https://uk.farnell.com/c/passive-components/capacitors/aluminium-electrolytic-capacitors/leaded-aluminium-electrolytic-capacitors?st=16v%2010uf
9452591 | MCMHR16V106M4X7 | 1 | C128 | UHF Main Unit | CE0044 | 10 uF, 16 V | 10 uF, 16 V | 4 x 7 mm | 1.5 mm | 105 C | 1000 h @ 105 C | T/E | 30,971 in stock | Original dimensions not stated; footprint and clearance must be measured before ordering. | https://uk.farnell.com/c/passive-components/capacitors/aluminium-electrolytic-capacitors/leaded-aluminium-electrolytic-capacitors?st=16v%2010uf
9452591 | MCMHR16V106M4X7 | 1 | C137 | UHF Main Unit | CE0044 | 10 uF, 16 V | 10 uF, 16 V | 4 x 7 mm | 1.5 mm | 105 C | 1000 h @ 105 C | T/E | 30,971 in stock | Original dimensions not stated; footprint and clearance must be measured before ordering. | https://uk.farnell.com/c/passive-components/capacitors/aluminium-electrolytic-capacitors/leaded-aluminium-electrolytic-capacitors?st=16v%2010uf
9452630 | MCMHR16V476M6.3X7 | 1 | C140 | UHF Main Unit | CE0188 | 47 uF, 16 V | 47 uF, 16 V | 6.3 x 7 mm | 2.5 mm | 105 C | 1000 h @ 105 C | T/E | 3,968 in stock | Original dimensions not stated; footprint and clearance must be measured before ordering. | https://uk.farnell.com/multicomp-pro/mcmhr16v476m6-3x7/cap-47-f-16v-20/dp/9452630
2811497 | 25YXJ100M5X11 | 1 | C3 | CPU Unit | CE0037 | 100 uF, 6 V | 100 uF, 25 V | 5 x 11 mm | 2 mm | 105 C | 5000 h @ 105 C | T/E | 2,400 in stock | Original dimensions not stated; footprint and clearance must be measured before ordering. | https://uk.farnell.com/rubycon/25yxj100m5x11/cap-100-f-25v-20/dp/2811497
2811497 | 25YXJ100M5X11 | 1 | C4 | CPU Unit | CE0037 | 100 uF, 6 V | 100 uF, 25 V | 5 x 11 mm | 2 mm | 105 C | 5000 h @ 105 C | T/E | 2,400 in stock | Original dimensions not stated; footprint and clearance must be measured before ordering. | https://uk.farnell.com/rubycon/25yxj100m5x11/cap-100-f-25v-20/dp/2811497
2811497 | 25YXJ100M5X11 | 1 | C11 | CPU Unit | CE0037 | 100 uF, 6 V | 100 uF, 25 V | 5 x 11 mm | 2 mm | 105 C | 5000 h @ 105 C | T/E | 2,400 in stock | Original dimensions not stated; footprint and clearance must be measured before ordering. | https://uk.farnell.com/rubycon/25yxj100m5x11/cap-100-f-25v-20/dp/2811497
3132085 | 860240272002 | 1 | C13 | Control Unit | CE0097 | 68 uF, 10 V | 68 uF, 10 V | 5 x 11 mm | 2 mm | 105 C | 5000 h @ 105 C | T/E | 1,939 in stock | Original dimensions not stated; footprint and clearance must be measured before ordering. | https://uk.farnell.com/wurth-elektronik/860240272002/cap-68uf-10v-alu-elec-radial/dp/3132085
3132085 | 860240272002 | 1 | C49 | Control Unit | CE0097 | 68 uF, 10 V | 68 uF, 10 V | 5 x 11 mm | 2 mm | 105 C | 5000 h @ 105 C | T/E | 1,939 in stock | Original dimensions not stated; footprint and clearance must be measured before ordering. | https://uk.farnell.com/wurth-elektronik/860240272002/cap-68uf-10v-alu-elec-radial/dp/3132085
2811497 | 25YXJ100M5X11 | 1 | C55 | Control Unit | CE0198 | 100 uF, 10 V | 100 uF, 25 V | 5 x 11 mm | 2 mm | 105 C | 5000 h @ 105 C | T/E | 2,400 in stock | Original dimensions not stated; footprint and clearance must be measured before ordering. | https://uk.farnell.com/rubycon/25yxj100m5x11/cap-100-f-25v-20/dp/2811497
2811497 | 25YXJ100M5X11 | 1 | C56 | Control Unit | CE0198 | 100 uF, 10 V | 100 uF, 25 V | 5 x 11 mm | 2 mm | 105 C | 5000 h @ 105 C | T/E | 2,400 in stock | Original dimensions not stated; footprint and clearance must be measured before ordering. | https://uk.farnell.com/rubycon/25yxj100m5x11/cap-100-f-25v-20/dp/2811497
1800637 | EEUFR1C102B | 1 | C78 | Power Source Unit | CE0193 | 1000 uF, 16 V | 1000 uF, 16 V | 10 x 16 mm | 5 mm | 105 C | 8000 h @ 105 C | T/E | 48,604 in stock | Original dimensions not stated; footprint and clearance must be measured before ordering. | https://uk.farnell.com/panasonic/eeufr1c102b/cap-alu-elec-1000uf-16vdc-radial/dp/1800637
9452591 | MCMHR16V106M4X7 | 1 | C7 | UHF Final Unit | CE0044 | 10 uF, 16 V | 10 uF, 16 V | 4 x 7 mm | 1.5 mm | 105 C | 1000 h @ 105 C | T/E | 30,971 in stock | Original dimensions not stated; footprint and clearance must be measured before ordering. | https://uk.farnell.com/c/passive-components/capacitors/aluminium-electrolytic-capacitors/leaded-aluminium-electrolytic-capacitors?st=16v%2010uf
9452591 | MCMHR16V106M4X7 | 1 | C13 | UHF Final Unit | CE0044 | 10 uF, 16 V | 10 uF, 16 V | 4 x 7 mm | 1.5 mm | 105 C | 1000 h @ 105 C | T/E | 30,971 in stock | Original dimensions not stated; footprint and clearance must be measured before ordering. | https://uk.farnell.com/c/passive-components/capacitors/aluminium-electrolytic-capacitors/leaded-aluminium-electrolytic-capacitors?st=16v%2010uf
9452591 | MCMHR16V106M4X7 | 1 | C14 | UHF Final Unit | CE0044 | 10 uF, 16 V | 10 uF, 16 V | 4 x 7 mm | 1.5 mm | 105 C | 1000 h @ 105 C | T/E | 30,971 in stock | Original dimensions not stated; footprint and clearance must be measured before ordering. | https://uk.farnell.com/c/passive-components/capacitors/aluminium-electrolytic-capacitors/leaded-aluminium-electrolytic-capacitors?st=16v%2010uf
9452591 | MCMHR16V106M4X7 | 1 | C15 | UHF Final Unit | CE0044 | 10 uF, 16 V | 10 uF, 16 V | 4 x 7 mm | 1.5 mm | 105 C | 1000 h @ 105 C | T/E | 30,971 in stock | Original dimensions not stated; footprint and clearance must be measured before ordering. | https://uk.farnell.com/c/passive-components/capacitors/aluminium-electrolytic-capacitors/leaded-aluminium-electrolytic-capacitors?st=16v%2010uf
9452591 | MCMHR16V106M4X7 | 1 | C45 | UHF Final Unit | CE0044 | 10 uF, 16 V | 10 uF, 16 V | 4 x 7 mm | 1.5 mm | 105 C | 1000 h @ 105 C | T/E | 30,971 in stock | Original dimensions not stated; footprint and clearance must be measured before ordering. | https://uk.farnell.com/c/passive-components/capacitors/aluminium-electrolytic-capacitors/leaded-aluminium-electrolytic-capacitors?st=16v%2010uf
9452591 | MCMHR16V106M4X7 | 1 | C48 | UHF Final Unit | CE0044 | 10 uF, 16 V | 10 uF, 16 V | 4 x 7 mm | 1.5 mm | 105 C | 1000 h @ 105 C | T/E | 30,971 in stock | Original dimensions not stated; footprint and clearance must be measured before ordering. | https://uk.farnell.com/c/passive-components/capacitors/aluminium-electrolytic-capacitors/leaded-aluminium-electrolytic-capacitors?st=16v%2010uf
9452630 | MCMHR16V476M6.3X7 | 1 | C5 | CTCSS (EJ-5U) Unit | CE0116 | 47 uF, 6.3 V | 47 uF, 16 V | 6.3 x 7 mm | 2.5 mm | 105 C | 1000 h @ 105 C | DR-570T optional EJ-5U | 3,968 in stock | Original dimensions not stated; footprint and clearance must be measured before ordering. | https://uk.farnell.com/multicomp-pro/mcmhr16v476m6-3x7/cap-47-f-16v-20/dp/9452630

## Purchase Summary
Farnell Part Number | Manufacturer Part Number | Replacement Rating | Purchase Quantity | References | Availability Seen | Supplier Listing URL
3253950 | EEUFC1H2R2B | 2.2 uF, 50 V | 2 | C5E, C72 | 3,584 in stock | https://uk.farnell.com/panasonic/eeufc1h2r2b/cap-2-2uf-50v-alu-elec-radial/dp/3253950
2811497 | 25YXJ100M5X11 | 100 uF, 25 V | 9 | C8E, C48, C93, C119, C3, C4, C11, C55, C56 | 2,400 in stock | https://uk.farnell.com/rubycon/25yxj100m5x11/cap-100-f-25v-20/dp/2811497
9452630 | MCMHR16V476M6.3X7 | 47 uF, 16 V | 11 | C40, C49, C50, C52, C58, C84, C34, C79, C103, C140, C5 | 3,968 in stock | https://uk.farnell.com/multicomp-pro/mcmhr16v476m6-3x7/cap-47-f-16v-20/dp/9452630
2835179 | ESH477M010AE3AA | 470 uF, 10 V | 1 | C59 | 28,480 in stock | https://uk.farnell.com/c/passive-components/capacitors/aluminium-electrolytic-capacitors/leaded-aluminium-electrolytic-capacitors?capacitance=470uf&voltage-dc-=10v
1907186 | ECA1AHG221 | 220 uF, 10 V | 3 | C90, C82, C83 | Listed in stock | https://uk.farnell.com/c/passive-components/capacitors/aluminium-electrolytic-capacitors/leaded-aluminium-electrolytic-capacitors?capacitance=220uf&voltage-dc-=10v
9452591 | MCMHR16V106M4X7 | 10 uF, 16 V | 10 | C100, C121, C128, C137, C7, C13, C14, C15, C45, C48 | 30,971 in stock | https://uk.farnell.com/c/passive-components/capacitors/aluminium-electrolytic-capacitors/leaded-aluminium-electrolytic-capacitors?st=16v%2010uf
3132085 | 860240272002 | 68 uF, 10 V | 2 | C13, C49 | 1,939 in stock | https://uk.farnell.com/wurth-elektronik/860240272002/cap-68uf-10v-alu-elec-radial/dp/3132085
1800637 | EEUFR1C102B | 1000 uF, 16 V | 1 | C78 | 48,604 in stock | https://uk.farnell.com/panasonic/eeufr1c102b/cap-alu-elec-1000uf-16vdc-radial/dp/1800637

## Assumptions and Notes
Item | Detail
Source | ALCINO parts3_9_ocred.pdf, visually checked against the scanned Alinco DR-570T/E parts list pages 3-9.
Scope | Only entries described as Chemical C are included; tantalum and other capacitor types are excluded.
Quantity | 39 Chemical C references verified in the complete master parts list; one capacitor per reference designator. Purchase Summary consolidates identical Farnell replacements.
C82/C83 verification | UHF Main C82 and C83 are both CE0178 Chemical C, TWSS 220 uF/10 V. Cleaned OCR still misreads C83 as pF, but the scanned table supports uF.
Removed entries | UHF Final C52 and C54 were removed. The cleaned parts list identifies both as non-electrolytic chip capacitors.
Dimensions | Original dimensions and lead spacing are absent from the supplied parts list. No replacement is certified same-size or smaller. Measure every footprint and available height before ordering.
Voltage uprating | 100 uF originals rated 6 V, 10 V and 16 V are consolidated to a 25 V replacement. 47 uF 6.3 V is consolidated to 16 V.
Availability | Stock figures are a point-in-time web observation and can change. Recheck in Farnell before submission.
Farnell format | Farnell accepts xls, xlsx or csv, no more than 1,000 lines, and maps part-number columns. Exact downloadable template column order could not be confirmed, so Farnell Part Number, Manufacturer Part Number and Quantity are placed first.
Verified master count | 39 electrolytic references: VHF Main 13; UHF Main 11; CPU 3; Control 4; Power Source 1; UHF Final 6; CTCSS EJ-5U 1.