## Mouser BOM
Mouser Part Number | Manufacturer Part Number | Quantity | Reference Designator | Board Designation | Original Part Code | Original Rating | Replacement Rating | Replacement Size D x H | Lead Spacing | Max Temperature | Endurance | Model Applicability | Mouser Availability | Fit / Engineering Note | Mouser Listing URL
| EEU-FC1H2R2B | 1 | C5E | VHF Main Unit | CE0200 | 2.2 uF, 50 V | 2.2 uF, 50 V | 5 x 14.5 mm | 5 mm | 105 C | 1000 h @ 105 C | DR-570E only | Match by manufacturer part number in FORTE | Supplier SKU not assumed. Resolve exact orderable part in supplier BOM tool and verify physical fit. | https://www.mouser.co.uk/en/bomtool/
| 25YXJ100M5X11 | 1 | C8E | VHF Main Unit | CE0189 | 100 uF, 16 V | 100 uF, 25 V | 5 x 12.5 mm | 2 mm | 105 C | 5000 h @ 105 C | DR-570E only | Match by manufacturer part number in FORTE | Supplier SKU not assumed. Resolve exact orderable part in supplier BOM tool and verify physical fit. | https://www.mouser.co.uk/en/bomtool/
| 47 uF 16 V radial 105 C | 1 | C40 | VHF Main Unit | CE0188 | 47 uF, 16 V | 47 uF, 16 V | 6.3 x 7 mm | 2.5 mm | 105 C | 105 C part required | T/E | Requires selection in FORTE | Supplier SKU not assumed. Resolve exact orderable part in supplier BOM tool and verify physical fit. | https://www.mouser.co.uk/en/c/passive-components/capacitors/aluminum-electrolytic-capacitors/aluminum-electrolytic-capacitors-radial-leaded/?capacitance=47%20uF
| 25YXJ100M5X11 | 1 | C48 | VHF Main Unit | CE0189 | 100 uF, 16 V | 100 uF, 25 V | 5 x 12.5 mm | 2 mm | 105 C | 5000 h @ 105 C | T/E | Match by manufacturer part number in FORTE | Supplier SKU not assumed. Resolve exact orderable part in supplier BOM tool and verify physical fit. | https://www.mouser.co.uk/en/bomtool/
| 47 uF 16 V radial 105 C | 1 | C49 | VHF Main Unit | CE0188 | 47 uF, 16 V | 47 uF, 16 V | 6.3 x 7 mm | 2.5 mm | 105 C | 105 C part required | T/E | Requires selection in FORTE | Supplier SKU not assumed. Resolve exact orderable part in supplier BOM tool and verify physical fit. | https://www.mouser.co.uk/en/c/passive-components/capacitors/aluminum-electrolytic-capacitors/aluminum-electrolytic-capacitors-radial-leaded/?capacitance=47%20uF
| 47 uF 16 V radial 105 C | 1 | C50 | VHF Main Unit | CE0188 | 47 uF, 16 V | 47 uF, 16 V | 6.3 x 7 mm | 2.5 mm | 105 C | 105 C part required | T/E | Requires selection in FORTE | Supplier SKU not assumed. Resolve exact orderable part in supplier BOM tool and verify physical fit. | https://www.mouser.co.uk/en/c/passive-components/capacitors/aluminum-electrolytic-capacitors/aluminum-electrolytic-capacitors-radial-leaded/?capacitance=47%20uF
| 47 uF 16 V radial 105 C | 1 | C52 | VHF Main Unit | CE0188 | 47 uF, 16 V | 47 uF, 16 V | 6.3 x 7 mm | 2.5 mm | 105 C | 105 C part required | T/E | Requires selection in FORTE | Supplier SKU not assumed. Resolve exact orderable part in supplier BOM tool and verify physical fit. | https://www.mouser.co.uk/en/c/passive-components/capacitors/aluminum-electrolytic-capacitors/aluminum-electrolytic-capacitors-radial-leaded/?capacitance=47%20uF
| 47 uF 16 V radial 105 C | 1 | C58 | VHF Main Unit | CE0188 | 47 uF, 16 V | 47 uF, 16 V | 6.3 x 7 mm | 2.5 mm | 105 C | 105 C part required | T/E | Requires selection in FORTE | Supplier SKU not assumed. Resolve exact orderable part in supplier BOM tool and verify physical fit. | https://www.mouser.co.uk/en/c/passive-components/capacitors/aluminum-electrolytic-capacitors/aluminum-electrolytic-capacitors-radial-leaded/?capacitance=47%20uF
| ESH477M010AE3AA | 1 | C59 | VHF Main Unit | CE0181 | 470 uF, 10 V | 470 uF, 10 V | 6.3 x 12.5 mm | 2.5 mm | 105 C | 2000 h @ 105 C | T/E | Mouser category shows matching ESH family; confirm in FORTE | Supplier SKU not assumed. Resolve exact orderable part in supplier BOM tool and verify physical fit. | https://www.mouser.co.uk/c/passive-components/capacitors/aluminum-electrolytic-capacitors/aluminum-electrolytic-capacitors-radial-leaded/?capacitance=470%20uF&life=2000%20Hour&voltage%20rating%20dc=10%20VDC
| 47 uF 16 V radial 105 C | 1 | C84 | VHF Main Unit | CE0188 | 47 uF, 16 V | 47 uF, 16 V | 6.3 x 7 mm | 2.5 mm | 105 C | 105 C part required | T/E | Requires selection in FORTE | Supplier SKU not assumed. Resolve exact orderable part in supplier BOM tool and verify physical fit. | https://www.mouser.co.uk/en/c/passive-components/capacitors/aluminum-electrolytic-capacitors/aluminum-electrolytic-capacitors-radial-leaded/?capacitance=47%20uF
| ECA-1AHG221 | 1 | C90 | VHF Main Unit | CE0178 | 220 uF, 10 V | 220 uF, 10 V | 6.3 x 12.2 mm | 2.5 mm | 105 C | 1000 h @ 105 C | T/E | Match by manufacturer part number in FORTE | Supplier SKU not assumed. Resolve exact orderable part in supplier BOM tool and verify physical fit. | https://www.mouser.co.uk/en/bomtool/
| 25YXJ100M5X11 | 1 | C93 | VHF Main Unit | CE0078 | 100 uF, 25 V | 100 uF, 25 V | 5 x 12.5 mm | 2 mm | 105 C | 5000 h @ 105 C | T/E | Match by manufacturer part number in FORTE | Supplier SKU not assumed. Resolve exact orderable part in supplier BOM tool and verify physical fit. | https://www.mouser.co.uk/en/bomtool/
| 10 uF 16 V radial 105 C | 1 | C100 | VHF Main Unit | CE0044 | 10 uF, 16 V | 10 uF, 16 V | 4 x 7 mm | 1.5 mm | 105 C | 105 C part required | T/E | Requires selection in FORTE | Supplier SKU not assumed. Resolve exact orderable part in supplier BOM tool and verify physical fit. | https://www.mouser.co.uk/en/c/passive-components/capacitors/aluminum-electrolytic-capacitors/aluminum-electrolytic-capacitors-radial-leaded/?capacitance=10%20uF
| 47 uF 16 V radial 105 C | 1 | C34 | UHF Main Unit | CE0188 | 47 uF, 16 V | 47 uF, 16 V | 6.3 x 7 mm | 2.5 mm | 105 C | 105 C part required | T/E | Requires selection in FORTE | Supplier SKU not assumed. Resolve exact orderable part in supplier BOM tool and verify physical fit. | https://www.mouser.co.uk/en/c/passive-components/capacitors/aluminum-electrolytic-capacitors/aluminum-electrolytic-capacitors-radial-leaded/?capacitance=47%20uF
| EEU-FC1H2R2B | 1 | C72 | UHF Main Unit | CE0200 | 2.2 uF, 50 V | 2.2 uF, 50 V | 5 x 14.5 mm | 5 mm | 105 C | 1000 h @ 105 C | T/E | Match by manufacturer part number in FORTE | Supplier SKU not assumed. Resolve exact orderable part in supplier BOM tool and verify physical fit. | https://www.mouser.co.uk/en/bomtool/
| 47 uF 16 V radial 105 C | 1 | C79 | UHF Main Unit | CE0188 | 47 uF, 16 V | 47 uF, 16 V | 6.3 x 7 mm | 2.5 mm | 105 C | 105 C part required | T/E | Requires selection in FORTE | Supplier SKU not assumed. Resolve exact orderable part in supplier BOM tool and verify physical fit. | https://www.mouser.co.uk/en/c/passive-components/capacitors/aluminum-electrolytic-capacitors/aluminum-electrolytic-capacitors-radial-leaded/?capacitance=47%20uF
| ECA-1AHG221 | 1 | C82 | UHF Main Unit | CE0178 | 220 uF, 10 V (assumed; scan says pF) | 220 uF, 10 V | 6.3 x 12.2 mm | 2.5 mm | 105 C | 1000 h @ 105 C | T/E | Match by manufacturer part number in FORTE | Supplier SKU not assumed. Resolve exact orderable part in supplier BOM tool and verify physical fit. | https://www.mouser.co.uk/en/bomtool/
| ECA-1AHG221 | 1 | C83 | UHF Main Unit | CE0178 | 220 uF, 10 V | 220 uF, 10 V | 6.3 x 12.2 mm | 2.5 mm | 105 C | 1000 h @ 105 C | T/E | Match by manufacturer part number in FORTE | Supplier SKU not assumed. Resolve exact orderable part in supplier BOM tool and verify physical fit. | https://www.mouser.co.uk/en/bomtool/
| 47 uF 16 V radial 105 C | 1 | C103 | UHF Main Unit | CE0188 | 47 uF, 16 V | 47 uF, 16 V | 6.3 x 7 mm | 2.5 mm | 105 C | 105 C part required | T/E | Requires selection in FORTE | Supplier SKU not assumed. Resolve exact orderable part in supplier BOM tool and verify physical fit. | https://www.mouser.co.uk/en/c/passive-components/capacitors/aluminum-electrolytic-capacitors/aluminum-electrolytic-capacitors-radial-leaded/?capacitance=47%20uF
| 25YXJ100M5X11 | 1 | C119 | UHF Main Unit | CE0189 | 100 uF, 16 V | 100 uF, 25 V | 5 x 12.5 mm | 2 mm | 105 C | 5000 h @ 105 C | T/E | Match by manufacturer part number in FORTE | Supplier SKU not assumed. Resolve exact orderable part in supplier BOM tool and verify physical fit. | https://www.mouser.co.uk/en/bomtool/
| 10 uF 16 V radial 105 C | 1 | C121 | UHF Main Unit | CE0044 | 10 uF, 16 V | 10 uF, 16 V | 4 x 7 mm | 1.5 mm | 105 C | 105 C part required | T/E | Requires selection in FORTE | Supplier SKU not assumed. Resolve exact orderable part in supplier BOM tool and verify physical fit. | https://www.mouser.co.uk/en/c/passive-components/capacitors/aluminum-electrolytic-capacitors/aluminum-electrolytic-capacitors-radial-leaded/?capacitance=10%20uF
| 10 uF 16 V radial 105 C | 1 | C128 | UHF Main Unit | CE0044 | 10 uF, 16 V | 10 uF, 16 V | 4 x 7 mm | 1.5 mm | 105 C | 105 C part required | T/E | Requires selection in FORTE | Supplier SKU not assumed. Resolve exact orderable part in supplier BOM tool and verify physical fit. | https://www.mouser.co.uk/en/c/passive-components/capacitors/aluminum-electrolytic-capacitors/aluminum-electrolytic-capacitors-radial-leaded/?capacitance=10%20uF
| 10 uF 16 V radial 105 C | 1 | C137 | UHF Main Unit | CE0044 | 10 uF, 16 V | 10 uF, 16 V | 4 x 7 mm | 1.5 mm | 105 C | 105 C part required | T/E | Requires selection in FORTE | Supplier SKU not assumed. Resolve exact orderable part in supplier BOM tool and verify physical fit. | https://www.mouser.co.uk/en/c/passive-components/capacitors/aluminum-electrolytic-capacitors/aluminum-electrolytic-capacitors-radial-leaded/?capacitance=10%20uF
| 47 uF 16 V radial 105 C | 1 | C140 | UHF Main Unit | CE0188 | 47 uF, 16 V | 47 uF, 16 V | 6.3 x 7 mm | 2.5 mm | 105 C | 105 C part required | T/E | Requires selection in FORTE | Supplier SKU not assumed. Resolve exact orderable part in supplier BOM tool and verify physical fit. | https://www.mouser.co.uk/en/c/passive-components/capacitors/aluminum-electrolytic-capacitors/aluminum-electrolytic-capacitors-radial-leaded/?capacitance=47%20uF
| 25YXJ100M5X11 | 1 | C3 | CPU Unit | CE0037 | 100 uF, 6 V | 100 uF, 25 V | 5 x 12.5 mm | 2 mm | 105 C | 5000 h @ 105 C | T/E | Match by manufacturer part number in FORTE | Supplier SKU not assumed. Resolve exact orderable part in supplier BOM tool and verify physical fit. | https://www.mouser.co.uk/en/bomtool/
| 25YXJ100M5X11 | 1 | C4 | CPU Unit | CE0037 | 100 uF, 6 V | 100 uF, 25 V | 5 x 12.5 mm | 2 mm | 105 C | 5000 h @ 105 C | T/E | Match by manufacturer part number in FORTE | Supplier SKU not assumed. Resolve exact orderable part in supplier BOM tool and verify physical fit. | https://www.mouser.co.uk/en/bomtool/
| 25YXJ100M5X11 | 1 | C11 | CPU Unit | CE0037 | 100 uF, 6 V | 100 uF, 25 V | 5 x 12.5 mm | 2 mm | 105 C | 5000 h @ 105 C | T/E | Match by manufacturer part number in FORTE | Supplier SKU not assumed. Resolve exact orderable part in supplier BOM tool and verify physical fit. | https://www.mouser.co.uk/en/bomtool/
710-860240272002 | 860240272002 | 1 | C13 | Control Unit | CE0097 | 68 uF, 10 V | 68 uF, 10 V | 5 x 12.5 mm | 2 mm | 105 C | 5000 h @ 105 C | T/E | Match stock in FORTE | Original dimensions not stated; footprint and clearance must be measured before ordering. | https://www.mouser.co.uk/c/passive-components/capacitors/aluminum-electrolytic-capacitors/aluminum-electrolytic-capacitors-radial-leaded/?series=WCAP-AT1H
710-860240272002 | 860240272002 | 1 | C49 | Control Unit | CE0097 | 68 uF, 10 V | 68 uF, 10 V | 5 x 12.5 mm | 2 mm | 105 C | 5000 h @ 105 C | T/E | Match stock in FORTE | Original dimensions not stated; footprint and clearance must be measured before ordering. | https://www.mouser.co.uk/c/passive-components/capacitors/aluminum-electrolytic-capacitors/aluminum-electrolytic-capacitors-radial-leaded/?series=WCAP-AT1H
| 25YXJ100M5X11 | 1 | C55 | Control Unit | CE0198 | 100 uF, 10 V | 100 uF, 25 V | 5 x 12.5 mm | 2 mm | 105 C | 5000 h @ 105 C | T/E | Match by manufacturer part number in FORTE | Supplier SKU not assumed. Resolve exact orderable part in supplier BOM tool and verify physical fit. | https://www.mouser.co.uk/en/bomtool/
| 25YXJ100M5X11 | 1 | C56 | Control Unit | CE0198 | 100 uF, 10 V | 100 uF, 25 V | 5 x 12.5 mm | 2 mm | 105 C | 5000 h @ 105 C | T/E | Match by manufacturer part number in FORTE | Supplier SKU not assumed. Resolve exact orderable part in supplier BOM tool and verify physical fit. | https://www.mouser.co.uk/en/bomtool/
| EEU-FR1C102B | 1 | C78 | Power Source Unit | CE0193 | 1000 uF, 16 V | 1000 uF, 16 V | 10 x 17.5 mm | 5 mm | 105 C | 8000 h @ 105 C | T/E | Match by manufacturer part number in FORTE | Supplier SKU not assumed. Resolve exact orderable part in supplier BOM tool and verify physical fit. | https://www.mouser.co.uk/en/bomtool/
| 10 uF 16 V radial 105 C | 1 | C7 | UHF Final Unit | CE0044 | 10 uF, 16 V | 10 uF, 16 V | 4 x 7 mm | 1.5 mm | 105 C | 105 C part required | T/E | Requires selection in FORTE | Supplier SKU not assumed. Resolve exact orderable part in supplier BOM tool and verify physical fit. | https://www.mouser.co.uk/en/c/passive-components/capacitors/aluminum-electrolytic-capacitors/aluminum-electrolytic-capacitors-radial-leaded/?capacitance=10%20uF
| 10 uF 16 V radial 105 C | 1 | C13 | UHF Final Unit | CE0044 | 10 uF, 16 V | 10 uF, 16 V | 4 x 7 mm | 1.5 mm | 105 C | 105 C part required | T/E | Requires selection in FORTE | Supplier SKU not assumed. Resolve exact orderable part in supplier BOM tool and verify physical fit. | https://www.mouser.co.uk/en/c/passive-components/capacitors/aluminum-electrolytic-capacitors/aluminum-electrolytic-capacitors-radial-leaded/?capacitance=10%20uF
| 10 uF 16 V radial 105 C | 1 | C14 | UHF Final Unit | CE0044 | 10 uF, 16 V | 10 uF, 16 V | 4 x 7 mm | 1.5 mm | 105 C | 105 C part required | T/E | Requires selection in FORTE | Supplier SKU not assumed. Resolve exact orderable part in supplier BOM tool and verify physical fit. | https://www.mouser.co.uk/en/c/passive-components/capacitors/aluminum-electrolytic-capacitors/aluminum-electrolytic-capacitors-radial-leaded/?capacitance=10%20uF
| 10 uF 16 V radial 105 C | 1 | C15 | UHF Final Unit | CE0044 | 10 uF, 16 V | 10 uF, 16 V | 4 x 7 mm | 1.5 mm | 105 C | 105 C part required | T/E | Requires selection in FORTE | Supplier SKU not assumed. Resolve exact orderable part in supplier BOM tool and verify physical fit. | https://www.mouser.co.uk/en/c/passive-components/capacitors/aluminum-electrolytic-capacitors/aluminum-electrolytic-capacitors-radial-leaded/?capacitance=10%20uF
| 10 uF 16 V radial 105 C | 1 | C45 | UHF Final Unit | CE0044 | 10 uF, 16 V | 10 uF, 16 V | 4 x 7 mm | 1.5 mm | 105 C | 105 C part required | T/E | Requires selection in FORTE | Supplier SKU not assumed. Resolve exact orderable part in supplier BOM tool and verify physical fit. | https://www.mouser.co.uk/en/c/passive-components/capacitors/aluminum-electrolytic-capacitors/aluminum-electrolytic-capacitors-radial-leaded/?capacitance=10%20uF
| 10 uF 16 V radial 105 C | 1 | C48 | UHF Final Unit | CE0044 | 10 uF, 16 V | 10 uF, 16 V | 4 x 7 mm | 1.5 mm | 105 C | 105 C part required | T/E | Requires selection in FORTE | Supplier SKU not assumed. Resolve exact orderable part in supplier BOM tool and verify physical fit. | https://www.mouser.co.uk/en/c/passive-components/capacitors/aluminum-electrolytic-capacitors/aluminum-electrolytic-capacitors-radial-leaded/?capacitance=10%20uF
| 47 uF 16 V radial 105 C | 1 | C5 | CTCSS (EJ-5U) Unit | CE0116 | 47 uF, 6.3 V | 47 uF, 16 V | 6.3 x 7 mm | 2.5 mm | 105 C | 105 C part required | DR-570T optional EJ-5U | Requires selection in FORTE | Supplier SKU not assumed. Resolve exact orderable part in supplier BOM tool and verify physical fit. | https://www.mouser.co.uk/en/c/passive-components/capacitors/aluminum-electrolytic-capacitors/aluminum-electrolytic-capacitors-radial-leaded/?capacitance=47%20uF

## Mouser Purchase Summary
Mouser Part Number | Manufacturer Part Number | Replacement Rating | Purchase Quantity | References | Availability Seen | Mouser Listing URL
| EEU-FC1H2R2B | 2.2 uF, 50 V | 2 | C5E, C72 | Match by manufacturer part number in FORTE | https://www.mouser.co.uk/en/bomtool/
| 25YXJ100M5X11 | 100 uF, 25 V | 9 | C8E, C48, C93, C119, C3, C4, C11, C55, C56 | Match by manufacturer part number in FORTE | https://www.mouser.co.uk/en/bomtool/
| 47 uF 16 V radial 105 C | 47 uF, 16 V | 11 | C40, C49, C50, C52, C58, C84, C34, C79, C103, C140, C5 | Requires selection in FORTE | https://www.mouser.co.uk/en/c/passive-components/capacitors/aluminum-electrolytic-capacitors/aluminum-electrolytic-capacitors-radial-leaded/?capacitance=47%20uF
| ESH477M010AE3AA | 470 uF, 10 V | 1 | C59 | Mouser category shows matching ESH family; confirm in FORTE | https://www.mouser.co.uk/c/passive-components/capacitors/aluminum-electrolytic-capacitors/aluminum-electrolytic-capacitors-radial-leaded/?capacitance=470%20uF&life=2000%20Hour&voltage%20rating%20dc=10%20VDC
| ECA-1AHG221 | 220 uF, 10 V | 3 | C90, C82, C83 | Match by manufacturer part number in FORTE | https://www.mouser.co.uk/en/bomtool/
| 10 uF 16 V radial 105 C | 10 uF, 16 V | 10 | C100, C121, C128, C137, C7, C13, C14, C15, C45, C48 | Requires selection in FORTE | https://www.mouser.co.uk/en/c/passive-components/capacitors/aluminum-electrolytic-capacitors/aluminum-electrolytic-capacitors-radial-leaded/?capacitance=10%20uF
710-860240272002 | 860240272002 | 68 uF, 10 V | 2 | C13, C49 | Match stock in FORTE | https://www.mouser.co.uk/c/passive-components/capacitors/aluminum-electrolytic-capacitors/aluminum-electrolytic-capacitors-radial-leaded/?series=WCAP-AT1H
| EEU-FR1C102B | 1000 uF, 16 V | 1 | C78 | Match by manufacturer part number in FORTE | https://www.mouser.co.uk/en/bomtool/

## Assumptions and Notes
Item | Detail
Source | ALCINO parts3_9_ocred.pdf, visually checked against the scanned Alinco DR-570T/E parts list pages 3-9.
Scope | Only entries described as Chemical C are included; tantalum and other capacitor types are excluded.
Quantity | 39 Chemical C references verified in the complete master parts list; one capacitor per reference designator. Purchase Summary consolidates identical Farnell replacements.
C82/C83 verification | UHF Main C82 and C83 are both CE0178 Chemical C, TWSS 220 uF/10 V. Cleaned OCR still misreads C83 as pF, but the scanned table supports uF.
Removed entries | UHF Final C52 and C54 were removed. The cleaned parts list identifies both as non-electrolytic chip capacitors.
Dimensions | Original dimensions and lead spacing are absent from the supplied parts list. No replacement is certified same-size or smaller. Measure every footprint and available height before ordering.
Voltage uprating | 100 uF originals rated 6 V, 10 V and 16 V are consolidated to a 25 V replacement. 47 uF 6.3 V is consolidated to 16 V.
Availability | Stock figures are a point-in-time web observation and can change. Recheck in Farnell before submission.
Farnell format | Farnell accepts xls, xlsx or csv, no more than 1,000 lines, and maps part-number columns. Exact downloadable template column order could not be confirmed, so Farnell Part Number, Manufacturer Part Number and Quantity are placed first.
Verified master count | 39 electrolytic references: VHF Main 13; UHF Main 11; CPU 3; Control 4; Power Source 1; UHF Final 6; CTCSS EJ-5U 1.
Mouser sourcing status | Exact supplier SKUs are included only where current search results explicitly identified them. Blank supplier part numbers are intentional and must be resolved in the supplier BOM tool; no SKU has been assumed.
Mouser count | 39 capacitor references retained. Consolidated purchase quantity totals 39.